## Tabelle1
Manufacturer	Manufacturer Number	Designator	Qty	Description	Case	SMD/TH
Texas Instruments	SN74LVC86APWR	U1	1	Quad XOR	TSSOP-14	SMD
Texas Instruments	SN74LVC574APWRG4	U2,U3	2	Octal Flip-Flop	TSSOP-20	SMD
Texas Instruments	TLV74333PDBVR	U4	1	LDO Voltage Regulator	SOT-23-5	SMD
any		R1	1	Thick film resistor, 3.3k Ohm, 1%	2012	SMD
any		C1,C2,C3	3	Ceramic capacitor 100nF	1608	SMD
any		C4	1	Ceramic capacitor 1uF	2012	SMD
any		Jdenise1,JDenise2	2	Precision IC-Socket, 24 pn	DIP-24	TH
any		Jbutton1	1	Angled pin header, 2 pins	RM 2.54	TH
any		JP1	1	Angled pin header, 3 pins	RM 2.54	TH
any		JraspberryPiZero1	1	Female pin header 20x2 pins	RM 2.54	TH
Assmann	WSW AR 24-ST/T	JmainBoard1,JMainBoard2	2	IC socket adapter	DIP-24	TH

Remarks: Cut away the interconnects on the IC socket adapters before soldering. This allows you to reach the the solder points for the other side.